## Left_Channel
RIAA amplifier measurements

Standard curve
Frequency in Hz	Gain in dB
10	20
50	20
500	0
2122	0
21220	-20

Left channel with preamplifier factor 1

Measurement was made with amplifier factor one in the first opamp stage because a too low input voltage was expected. But this assumption was unfounded.

					Gain correction
					-2.89365589608114
Frequency in Hz	Input voltage [mVrms]	Output voltage [Vrms]	Gain	Gain [dB]
10	192	2.24	11.6666666666667	21.3389357926123	18.4452798965311
20	192	2.6	13.5416666666667	22.6334423853454	19.7397864892642
30	192	2.48	12.9166666666667	22.2230090424533	19.3293531463722
40	192	2.28	11.875	21.4926723659381	18.5990164698569
50	192	2.08	10.8333333333333	20.6952421251842	17.8015862291031
60	192	1.88	9.79166666666667	19.8171324112026	16.9234765151215
100	192	1.32	6.875	16.745454050046	13.8517981539649
250	840	2.76	3.28571428571429	10.3325959200667	7.43894002398558
300	860	2.4	2.7906976744186	8.91425580936077	6.02059991327963
500	860	1.68	1.95348837209302	5.8162166096459	2.92256071356476
750	860	1.36	1.58139534883721	3.980809142533	1.08715324645185
1000	860	1.2	1.3953488372093	2.89365589608114	0
1250	1720	2.24	1.30232558139535	2.29439142853228	-0.599264467548864
1500	1720	2.08	1.2093023255814	1.65069776110425	-1.24295813497689
1750	1720	1.92	1.11627906976744	0.955455635920014	-1.93820026016113
2000	1720	1.84	1.06976744186047	0.58578752203975	-2.30786837404139
2250	1720	1.68	0.976744186046512	-0.204383303633721	-3.09803919971486
2500	1720	1.6	0.930232558139535	-0.628169285032482	-3.52182518111362
3000	1720	1.44	0.837209302325581	-1.54331909624599	-4.43697499232713
4000	3440	2.32	0.674418604651163	-3.42140915361261	-6.31506504969375
5000	3440	1.92	0.558139534883721	-5.06514427735961	-7.95880017344075
6000	3440	1.68	0.488372093023256	-6.22498321691334	-9.11863911299449
7000	3440	1.44	0.418604651162791	-7.56391900952561	-10.4575749056068
8000	3440	1.28	0.372093023255814	-8.58696945847323	-11.4806253545544
9000	3440	1.12	0.325581395348837	-9.74680839802697	-12.6404642941081
10000	5000	1.48	0.296	-10.5741657788212	-13.4678216749024
11000	5000	1.36	0.272	-11.308621919316	-14.2022778153972
12000	5000	1.26	0.252	-11.9719891843691	-14.8656450804503
13000	5000	1.16	0.232	-12.690240302182	-15.5838961982632
14000	5000	1.08	0.216	-13.3109249769814	-16.2045808730625
15000	5000	1.02	0.204	-13.807396651482	-16.7010525475632
16000	5000	0.94	0.188	-14.5168430147264	-17.4104989108075
17000	5000	0.9	0.18	-14.8945498979339	-17.788205794015
18000	5000	0.84	0.168	-15.4938143654827	-18.3874702615639
19000	5000	0.8	0.16	-15.9176003468815	-18.8112562429626
20000	5000	0.76	0.152	-16.3631282411046	-19.2567841371857
Measuring results (normalized to 1kHz)
Frequency in Hz
Gain in dB

## Right_Channel
RIAA amplifier measurements

Standard curve:
Frequency in Hz	Gain in dB
10	20
50	20
500	0
2122	0
21220	-20

Right channel with preamplifier factor 10
					Gain correction
					-23.454230368086
Frequency in Hz	Input voltage [mVrms]	Output voltage [Vrms]	Gain	Gain [dB]
10	29.6	3.68	124.324324324324	41.8911221522916	18.4368917842056
20	29.6	4.16	140.540540540541	42.9560323913561	19.5018020232701
30	29.6	4	135.135135135135	42.6153656053805	19.1611352372945
40	29.6	3.68	124.324324324324	41.8911221522916	18.4368917842056
50	29.6	3.36	113.513513513514	41.1009513266181	17.6467209585321
60	29.6	3.04	102.702702702703	40.2316374509963	16.7774070829103
100	29.6	2.16	72.972972972973	37.2632408018398	13.8090104337538
250	86	3.04	35.3488372093023	30.9675026473037	7.51327227921771
300	86	2.64	30.6976744186047	29.7421095125253	6.28787914443926
500	86	1.84	21.3953488372093	26.6063874353194	3.15215706723336
750	86	1.52	17.6744186046512	24.9469027340241	1.49267236593809
1000	86	1.28	14.8837209302326	23.454230368086	0
1250	86	1.2	13.953488372093	22.8936558960811	-0.560574472004873
1500	304	4	13.1578947368421	22.3837281543842	-1.07050221370184
1750	304	3.76	12.3684210526316	21.8462852263781	-1.60794514170786
2000	304	3.52	11.5789473684211	21.2733815973875	-2.18084877069846
2250	304	3.28	10.7894736842105	20.6600052020585	-2.79422516602751
2500	304	3.04	10	20	-3.45423036808601
3000	304	2.72	8.94736842105263	19.0339064085089	-4.42032395957711
4000	304	2.16	7.10526315789474	17.0316033508435	-6.42262701724247
5000	304	1.76	5.78947368421053	15.2527816841079	-8.20144868397809
6000	304	1.52	5	13.9794000867204	-9.47483028136564
7000	304	1.28	4.21052631578947	12.4867277207823	-10.9675026473037
8000	328	1.28	3.90243902439024	11.8267225187238	-11.6275078493622
9000	328	1.14	3.47560975609756	10.8206201524959	-12.6336102155901
10000	328	1.04	3.17073170731707	10.023189911742	-13.431040456344
11000	328	0.94	2.86585365853659	9.14508019776039	-14.3091501703256
12000	328	0.86	2.62195121951219	8.37249215063777	-15.0817382174482
13000	328	0.8	2.4390243902439	7.74432286560529	-15.7099075024807
14000	328	0.74	2.25609756097561	7.06715752038594	-16.3870728477001
15000	328	0.7	2.13414634146341	6.58448392605156	-16.8697464420345
16000	328	0.66	2.01219512195122	6.07340183660379	-17.3808285314822
17000	328	0.62	1.89024390243902	5.53035691573149	-17.9238734523545
18000	328	0.58	1.76829268292683	4.95108299702516	-18.5031473710608
19000	328	0.54	1.64634146341463	4.33039832222579	-19.1238320458602
20000	328	0.52	1.58536585365854	4.0025899984624	-19.4516403696236
Measuring results (normalized to 1kHz)
Frequency in Hz
Gain in dB